## MOP Template
Category | CLI | Check | Output
Hardware status | show chassis hardware models | Check serial numbers of all hardware. | Notify previous and new serial numbers for inventory purpose.
| show chassis fpc pic-status | Check status of all hardware (FPC and PIC). | Notify of FPCs or PICs that are not online.
| show chassis environment | Check status of all hardware environments. | Notify if any hardware status has changed.
| show chassis routing- engine | Check mastership status of both REs. | Notify if any RE slot mastership status has changed.
| show version invoke-on all-routing-engines | Check the Junos version on both REs. | Notify if any of the REs has different Junos version pre- and post-activity.
System Status | show chassis alarms | Check if any new alarms are active. | Notify if any new alarms are active.
| show system core-dumps routing-engine both | Check if there are any core files on any of the REs. | Notify if there are any new core files.
Interfaces Status | show arp no-resolve | Check if any change in the ARP, newly added or previously MAC deleted. Also check if there is any interface or IP change for any MAC-address. | Notify if any new MAC was added or earlier MAC deleted. Also when any interface or IP change for any MAC-address occurred.
| show interface terse | Check if any oper-status has changed. | Notify if interface, oper-status, or admin-status has changed.
| show interfaces extensive | NO check. | Display admin-status, oper-status , input-bytes, and output-bytes for logical and physical interfaces.
Route Summary | show route summary | Check if any route table has discrepancy in number of routes. | Notify if number of routes has changed by 20%.
| show route forwarding- table summary | Check if any forwarding table has discrepancy in number of routes. | Notify if number of route in forwarding table has changed by 20%.
BFD | show bfd session detail | Check if any BFD session is down. | Notify if BFD session is down.
OSPF | show ospf interface | Check if any OSPF interface has 0 neighbor (interface which contains “-”). | Notify if any OSPF interface has 0 neighbor.
| show ospf neighbor | Check if any OSPF neighbor is missing. | Notify if any OSPF neighbor is missing.
| show ospf database detail | Database detail. Check if any OSPF router link count is in predefined range. | Notify if any OSPF router link count is out of range.
ISIS | show isis interface | Check if any OSPF interface has 0 neighbor (interface which contains “-”). | Notify if any OSPF interface has 0 neighbor.
| show ospf neighbor | Check if any OSPF neighbor is missing. | Notify if any OSPF neighbor is missing.
| show ospf database detail | Database detail. Check if any OSPF router link count is in predefined range. | Notify if any OSPF router link count is out of range.
BGP | show bgp summary | Check if any BGP neighbor is missing. Plus if all established plus active prefix delta is more than 20%. | Notify if any BGP neighbor is missing. Or it is not established or delta is more than 20%.
LDP | show ldp interface | Check if any LDP interface has 0 neighbor . | Notify if any LDP interface has 0 neighbor.
| show ldp neighbor | Check if any LDP neighbor is missing. | Notify if any LDP neighbor is missing.
RSVP | show rsvp interface | Check if any RSVP interface is missing. Plus if any interface is not in UP state. | Notify if any RSVP interface is missing.
| show rsvp session | Check if any RSVP session is missing. | Notify if any RSVP session is missing.
MPLS | show mpls lsp detail | Check if any MPLS LSP is not in UP state, also that no LSP is missing. | Notify if any MPLS LSP session is not up.
Layer 2 Circuits | show l2circuit connections | Check if any l2circuit is not in UP state, also that no l2circuit is missing. | Notify if any l2circuit session is not up.

## MOP Template (2)
Category | CLI | Check | Output
Hardware status | show chassis hardware models | Check serial numbers of all hardware. | Notify previous and new serial numbers for inventory purpose.
| show chassis fpc pic-status | Check status of all hardware (FPC and PIC). | Notify of FPCs or PICs that are not online.
| show chassis environment | Check status of all hardware environments. | Notify if any hardware status has changed.
| show chassis routing- engine | Check mastership status of both REs. | Notify if any RE slot mastership status has changed.
| show version invoke-on all-routing-engines | Check the Junos version on both REs. | Notify if any of the REs has different Junos version pre- and post-activity.
System Status | show chassis alarms | Check if any new alarms are active. | Notify if any new alarms are active.
| show system core-dumps routing-engine both | Check if there are any core files on any of the REs. | Notify if there are any new core files.
Interfaces Status | show arp no-resolve | Check if any change in the ARP, newly added or previously MAC deleted. Also check if there is any interface or IP change for any MAC-address. | Notify if any new MAC was added or earlier MAC deleted. Also when any interface or IP change for any MAC-address occurred. | Check: if oper up, admin up, mpls and iso family, ip address; Display all said and family;
| show interface terse | Check if any oper-status has changed. | Notify if interface, oper-status, or admin-status has changed.
| show interfaces extensive | NO check. | Display admin-status, oper-status , input-bytes, and output-bytes for logical and physical interfaces.
Route Summary | show route summary | Check if any route table has discrepancy in number of routes. | Notify if number of routes has changed by 20%.
| show route forwarding- table summary | Check if any forwarding table has discrepancy in number of routes. | Notify if number of route in forwarding table has changed by 20%.
BFD | show bfd session detail | Check if any BFD session is down. | Notify if BFD session is down.
OSPF | show ospf interface | Check if any OSPF interface has 0 neighbor (interface which contains “-”). | Notify if any OSPF interface has 0 neighbor.
| show ospf neighbor | Check if any OSPF neighbor is missing. | Notify if any OSPF neighbor is missing.
| show ospf database detail | Database detail. Check if any OSPF router link count is in predefined range. | Notify if any OSPF router link count is out of range.
ISIS | show isis interface | Check if any OSPF interface has 0 neighbor (interface which contains “-”). | Notify if any OSPF interface has 0 neighbor.
| show ospf neighbor | Check if any OSPF neighbor is missing. | Notify if any OSPF neighbor is missing.
| show ospf database detail | Database detail. Check if any OSPF router link count is in predefined range. | Notify if any OSPF router link count is out of range.
BGP | show bgp summary | Check if any BGP neighbor is missing. Plus if all established plus active prefix delta is more than 20%. | Notify if any BGP neighbor is missing. Or it is not established or delta is more than 20%.
LDP | show ldp interface | Check if any LDP interface has 0 neighbor . | Notify if any LDP interface has 0 neighbor.
| show ldp neighbor | Check if any LDP neighbor is missing. | Notify if any LDP neighbor is missing.
RSVP | show rsvp interface | Check if any RSVP interface is missing. Plus if any interface is not in UP state. | Notify if any RSVP interface is missing.
| show rsvp session | Check if any RSVP session is missing. | Notify if any RSVP session is missing.
MPLS | show mpls lsp detail | Check if any MPLS LSP is not in UP state, also that no LSP is missing. | Notify if any MPLS LSP session is not up.
Layer 2 Circuits | show l2circuit connections | Check if any l2circuit is not in UP state, also that no l2circuit is missing. | Notify if any l2circuit session is not up.

## Sheet1
Category | CLI | Check | Output
Physical Layer | show interfaces | check oper-status, admin-status, description, protocols, MTU, IP address
| show interfaces terse | check oper-status and admin-status
| show interfaces description | check that the interfaces are corectly configured
| ping <host> | check it ip add and link connectivity
Data Link Layer | show interfaces extensive | check oper-status, admin-status, errors
OSPF Layer | show ospf interface
show ospf neighbor
| show ospf route (logical-system <>) | check routes learned from protocol
show route protocols ospf table inet.0
show configuration protocols ospf
ISIS Layer | show isis adjency | check neighbors, area id and levels
| show isis interface | check the interfaces and level of each interface
| show route protocols isis table inet.0 | check routes learned from protocol
| show isis route (logical-system <>) | check routes learned from protocol | <rpc> <get-isis-route-information> <logical-system>LS-name</logical-system> </get-isis-route-information> </rpc>
| show isis database detail | check up/down bit or overload bit
show configuration protocols isis
RSVP Layer | show rsvp session
show rsvp neighbor
show rsvp interface
LDP Layer | show rsvp session
show rsvp neighbor
show rsvp interface
show route table inet.3
MPLS Layer | show mpls lsp
show mpls lsp extensive
show route table mpls.0
show route table inet.3
ping mpls rsvp <lsp-name> detail
BGP Layer | show bgp summary | check neighbors, families, that routes are advertised
show configuration protocols bgp
Service Layer | show route table <vpn-name>.inet.0
ping <host> source <vpn-source>